## field, soil, and water summary
Grower |  | Date
Ranch |  | Block
crop and field dimensions
crop
plant rows per bed
between row spacing (feet)
In row plant spacing (feet)
bed width or spacing (feet)
shortest bed length (feet)
longest bed length (feet)
field width (feet)
field area (acres)
slope of field (%)
soil properties (from NRCS online soil map)
Texture
% clay
% sand
% silt
soil saturated paste SAR
soil saturated paste EC (dS/m)
water properties (from report unless specified differently)
field measured pH
field measured EC (dS/m)
pH
EC (dS/m)
SAR
bicarbonate (meq/L)
Iron (ppm)
Manganese (ppm)
Boron (ppm)
Chloride (meq/L)
Magnesium (meq/L)
Calcium (meq/L)
Sodium (meq/L)
Water source (check all that apply)
well
project water (blue pipeline)
reservoir/pond
potable district water
other
if other please specify
| pressure of irrigation system | Grower |  |  | Ranch |  |  | Block |  | Date
|  |  | Time 1 | Pressure (psi) | Time 2 | Pressure (psi) |  | Time 3 | Pressure (psi) | Time 4 | Pressure (psi)
|  | location 1 |  |  |  |  | location 1
|  | location2 |  |  |  |  | location2
|  | location 3 |  |  |  |  | location 3
|  | location 4 |  |  |  |  | location 4
|  | location 5 |  |  |  |  | location 5
|  | location 6 |  |  |  |  | location 6
|  | location 7 |  |  |  |  | location 7
|  | location 8 |  |  |  |  | location 8
|  | location 9 |  |  |  |  | location 9
|  | location 10 |  |  |  |  | location 10
|  | location 11 |  |  |  |  | location 11
|  | location 12 |  |  |  |  | location 12
|  | location 13 |  |  |  |  | location 13
|  | location 14 |  |  |  |  | location 14
|  | location 15 |  |  |  |  | location 15
|  | location 16 |  |  |  |  | location 16
|  | location 17 |  |  |  |  | location 17
|  | location 18 |  |  |  |  | location 18
|  | location 19 |  |  |  |  | location 19
|  | location 20 |  |  |  |  | location 20
|  | location 21 |  |  |  |  | location 21
|  | location 22 |  |  |  |  | location 22
|  | location 23 |  |  |  |  | location 23
|  | location 24 |  |  |  |  | location 24
|  | location 25 |  |  |  |  | location 25
Grower |  | Date
Ranch |  | Block
leaks on drip system
# of leaks along submain 1
# of leaks along submain 2
# of leaks along submain 3
# of leaks on lateral line 1
# of leaks on lateral line 2
# of leaks on lateral line 3
# of leaks on lateral line 4
# of leaks on lateral line 5
# of leaks on lateral line 6
# of leaks on lateral line 7
# of leaks on lateral line 8
# of leaks on lateral line 9
# of leaks on lateral line 10
% of furrows with signficant amounts of ponded water
flush valve water
material present in valve 1
material present in valve 2
material present in valve 3
material present in valve 4
material present in valve 5
flow meter
initial flow meter reading (gallons)
start time
end flow meter reading (gallons)
end time

## drip system description
Grower |  | Date
Ranch |  | Block
Pump (check all that apply)
none
electric
diesel
gasoline
variable drive
booster in addition to well pump
Flow meter (check all that apply)
none present
present at water source/pump
present at irrigation block/field
|  |  | flowmeter 1 | flowmeter 2
initial flow meter reading (gallons/acre-ft)
start time
end flow meter reading (gallons/acre-ft)
end time
flowmeter monitored acreage:
Backflow prevention (check all that apply)
not present
check valve
low pressure drain
vacuum release
Air/Vacuum release
not present
number of locations
notes
Filtration (check all that apply)
not present
disk
sand media
screen
automatic back flush
Filtering capacity (manufacturer's specifications)
max flow rate (gal per minute)
filtering mesh

## drip system description cont.
Grower |  | Date
Ranch |  | Block
Mainline description
diameter (inches)
length (feet)
material (PVC, aluminum, concrete, etc)
Submain (Pipe between main line and laterals) description
diameter (inches)
length (feet)
material (PVC, polyethylene, layflat, aluminum, other)
Pressure regulators at submains (check all that apply)
not present
gate valve (not a regulator)
not adjustable
adjustable
Adjustable regulating valve
regulator diameter (inches)
Description of drip lines
drip lines per bed
tape discharge rate (gpm/100 ft)
pressure compensating (yes/no)
drip tape diameter (inches)
drip tap wall thickness (mil)
emitter spacing (inches)
lead diameter (inches)
lead length (inches)
number of driplines per lead
Drain down at low end of block (check all that apply)
low pressure drain
flush valves
other
Pressure check (check all that apply)
not present
number of locations
before filter
after filter
submain
other

## Pressure readings
| Grower |  | Date
| Ranch |  | Block
Location | Description | Time 1 | Pressure (psi) | Time 2 | Pressure (psi) | Time 3 | Pressure (psi)
1 | [8 empty] | Time 1 | Time 2 | Time 3
2 | [7 empty] | Measurement
3 | [7 empty] | main line pressure before filter (psi) | #DIV/0! | #DIV/0! | #DIV/0!
4 | [7 empty] | main line pressure after filter (psi) | #DIV/0! | #DIV/0! | #DIV/0!
5
6 | [7 empty] | average submain pressure (psi) | #DIV/0! | #DIV/0! | #DIV/0!
7 | [7 empty] | variation in submain pressure measurements (%) | #DIV/0! | #DIV/0! | #DIV/0!
8
9 | [7 empty] | average tail pressure (psi) | #DIV/0! | #DIV/0! | #DIV/0!
10 | [7 empty] | variation in tail pressure measurements (%) | #DIV/0! | #DIV/0! | #DIV/0!
11 | [7 empty] | pressure loss along lateral line (psi) | #DIV/0! | #DIV/0! | #DIV/0!
12
13 | [7 empty] | average within field pressure (psi) | #DIV/0! | #DIV/0! | #DIV/0!
14 | [7 empty] | variation in within field measurements (%) | #DIV/0! | #DIV/0! | #DIV/0!
15
16
17
18
19
20
21
22
23
24
25
26
27
28
29
30

## leaks and potential plugging
Grower |  |  | Date
Ranch |  |  | Block
leaks on drip system
# of leaks along submain 1
# of leaks along submain 2
# of leaks along submain 3
# of leaks on lateral line 1
# of leaks on lateral line 2
# of leaks on lateral line 3
# of leaks on lateral line 4
# of leaks on lateral line 5
# of leaks on lateral line 6
# of leaks on lateral line 7
# of leaks on lateral line 8
# of leaks on lateral line 9
# of leaks on lateral line 10
% of furrows with signficant amounts of ponded water
|  | flush valve water | Description of material (bacterial/algal/mineral/iron etc)
material present in valve 1 (yes/no)
material present in valve 2
material present in valve 3
material present in valve 4
material present in valve 5

## flow meter
| flowmeter 1 | flowmeter 2
initial flow meter reading (gallons)
start time
end flow meter reading (gallons)
end time
Grower |  | Date
Ranch |  | Block
Flowmeter 1 |  | Flowmeter 2
Time | Reading (gal/acre-ft) | Time | Reading (gal/acre-ft)

## Pressure readings (2)
| Grower |  | Date
| Ranch |  | Block
Location | Description | Time 1 | Pressure (psi) | Time 2 | Pressure (psi) | Time 3 | Pressure (psi)
25 | [8 empty] | Time 1 | Time 2 | Time 3
26 | [7 empty] | Measurement
27 | [7 empty] | main line pressure before filter (psi) | #DIV/0! | #DIV/0! | #DIV/0!
28 | [7 empty] | main line pressure after filter (psi) | #DIV/0! | #DIV/0! | #DIV/0!
29
30 | [7 empty] | average submain pressure (psi) | #DIV/0! | #DIV/0! | #DIV/0!
31 | [7 empty] | variation in submain pressure measurements (%) | #DIV/0! | #DIV/0! | #DIV/0!
32
33 | [7 empty] | average tail pressure (psi) | #DIV/0! | #DIV/0! | #DIV/0!
34 | [7 empty] | variation in tail pressure measurements (%) | #DIV/0! | #DIV/0! | #DIV/0!
35 | [7 empty] | pressure loss along lateral line (psi) | #DIV/0! | #DIV/0! | #DIV/0!
36
37 | [7 empty] | average within field pressure (psi) | #DIV/0! | #DIV/0! | #DIV/0!
38 | [7 empty] | variation in within field measurements (%) | #DIV/0! | #DIV/0! | #DIV/0!
39
40
41
42
43
44
45
46
47
48
49
50
51
52
53
54