## field, soil, and water summary
Grower | Alex Romans |  |  | Date | 2012-06-27
Ranch | Las Colinas |  |  | Block | 73
crop and field dimensions
|  | crop |  | baby carrots
plant rows per bed
between row spacing (feet)
In row plant spacing (feet)
|  | bed width or spacing (feet) |  | 3.33
|  | shortest bed length (feet) |  | 1078
|  | longest bed length (feet) |  | 1078
|  | field width (feet) |  | 1083
|  | field area (acres) |  | 26.8
|  | slope of field (%) |  | <1
soil properties (from NRCS online soil map)
|  | Texture |  | fine sandy loam
|  | % clay |  | 10
|  | % sand |  | 63.5
|  | % silt |  | 26.5
|  | soil saturated paste SAR |  | 0
|  | soil saturated paste EC (dS/m) |  | 1
water properties (from report unless specified differently)
|  | field measured pH |  | 7.5
|  | field measured EC (dS/m) |  | 0.77
pH
EC (dS/m)
SAR
bicarbonate (meq/L)
Iron (ppm)
Manganese (ppm)
Boron (ppm)
Chloride (meq/L)
Magnesium (meq/L)
Calcium (meq/L)
Sodium (meq/L)
Water source (check all that apply)
|  | well | x
project water (blue pipeline)
|  | reservoir/pond | x
potable district water
other
if other please specify
|  | pressure of irrigation system |  | Grower |  |  | Ranch |  |  | Block |  | Date
[5 empty] | Time 1 | Pressure (psi) | Time 2 | Pressure (psi) |  | Time 3 | Pressure (psi) | Time 4 | Pressure (psi)
|  |  |  | location 1 |  |  |  |  | location 1
|  |  |  | location2 |  |  |  |  | location2
|  |  |  | location 3 |  |  |  |  | location 3
|  |  |  | location 4 |  |  |  |  | location 4
|  |  |  | location 5 |  |  |  |  | location 5
|  |  |  | location 6 |  |  |  |  | location 6
|  |  |  | location 7 |  |  |  |  | location 7
|  |  |  | location 8 |  |  |  |  | location 8
|  |  |  | location 9 |  |  |  |  | location 9
|  |  |  | location 10 |  |  |  |  | location 10
|  |  |  | location 11 |  |  |  |  | location 11
|  |  |  | location 12 |  |  |  |  | location 12
|  |  |  | location 13 |  |  |  |  | location 13
|  |  |  | location 14 |  |  |  |  | location 14
|  |  |  | location 15 |  |  |  |  | location 15
|  |  |  | location 16 |  |  |  |  | location 16
|  |  |  | location 17 |  |  |  |  | location 17
|  |  |  | location 18 |  |  |  |  | location 18
|  |  |  | location 19 |  |  |  |  | location 19
|  |  |  | location 20 |  |  |  |  | location 20
|  |  |  | location 21 |  |  |  |  | location 21
|  |  |  | location 22 |  |  |  |  | location 22
|  |  |  | location 23 |  |  |  |  | location 23
|  |  |  | location 24 |  |  |  |  | location 24
|  |  |  | location 25 |  |  |  |  | location 25
Grower |  |  |  | Date
Ranch |  |  |  | Block
leaks on drip system
# of leaks along submain 1
# of leaks along submain 2
# of leaks along submain 3
# of leaks on lateral line 1
# of leaks on lateral line 2
# of leaks on lateral line 3
# of leaks on lateral line 4
# of leaks on lateral line 5
# of leaks on lateral line 6
# of leaks on lateral line 7
# of leaks on lateral line 8
# of leaks on lateral line 9
# of leaks on lateral line 10
% of furrows with signficant amounts of ponded water
flush valve water
material present in valve 1
material present in valve 2
material present in valve 3
material present in valve 4
material present in valve 5
flow meter
initial flow meter reading (gallons)
start time
end flow meter reading (gallons)
end time

## irr. system description cont.
Grower | Alex Romans |  | Date | 2012-06-27
Ranch | Las Colinas |  | Block | 73
Mainline description
|  | diameter (inches) |  | 20
|  | length (feet) |  | 2000
|  | material (PVC, aluminum, concrete, etc) |  | metal
Submain (Pipe between main line and laterals) description
|  | diameter (inches) |  | 6
|  | length (feet) |  | 1050
|  | material (PVC, polyethylene, layflat, aluminum, other) |  | aluminum
Pressure regulators at submains (check all that apply)
not present
|  | gate valve (not a regulator) | x
not adjustable
adjustable
Adjustable regulating valve
regulator diameter (inches)
Description of irrigation system
|  | lateral spacing or hand move spacing (feet) |  | 33
|  | sprinkler spacing along lateral(feet) |  | 30
|  | lateral length (feet) |  | 1078
|  | diameter of lateral (inches) |  | 3
|  | number of lateral lines on main line |  | 32
|  | number of irrigation sets |  | 1
|  | sub main line diameter (inches) |  | 6
|  | submain length (feet) |  | 1050
|  | sprinkler pattern (eg. 270°) |  | 360
Drain down at low end of block (check all that apply)
low pressure drain
|  | flush valves | x
other
Pressure check (check all that apply)
not present
|  | number of locations | 1
before filter
after filter
submain
|  | other |  | at booster

## system description (cont)
Grower | Alex Romans |  | Date | 2012-06-27
Ranch | Las Colinas |  | Block | 73
Pump (check all that apply)
none
electric
|  | diesel | x
gasoline
variable drive
|  | booster in addition to well pump | x
Flow meter (check all that apply)
|  | none present | x
present at water source/pump
present at irrigation block/field
|  |  |  | flowmeter 1 | flowmeter 2
initial flow meter reading (gallons/acre-ft)
start time
end flow meter reading (gallons/acre-ft)
end time
flowmeter monitored acreage:
Backflow prevention (check all that apply)
not present
check valve
low pressure drain
|  | vacuum release | x
Air/Vacuum release
not present
|  | number of locations | 2
notes
Filtration (check all that apply)
|  | not present | x
disk
sand media
screen
automatic back flush
Filtering capacity (manufacturer's specifications)
max flow rate (gal per minute)
filtering mesh

## Pressure readings
Grower | Alex Romans |  | Date | 2012-06-27
Ranch | Las Colinas |  | Block | 73
Location | Description | Time 1 |  | Pressure (psi) | Time 2 | Pressure (psi) | Time 3 | Pressure (psi)
1 | Row 8 Head | 6:55 |  | nr | 7:14 | nr | 8:16 | 61.3
2 | Row 156 Head | 7:16 |  | 56.8 | 7:45 | 57.6 | 8:17 | 67.3
3 | Row 277 Head | 7:18 |  | 65.4 | 7:46 | 66 | 8:18 | 64.2
4 | Row 321 Head | 7:20 |  | 67.8 | 7:48 | 67.4 | 8:20 | 62.1 |  |  | Time 1 | Time 2 | Time 3 | Average
5 | Row 321 Tail | 7:06 |  | 61.6 | 7:25 | 46.1 | 7:52 | 61.9 |  | Measurement
6 | Row 277 Tail | 7:07 |  | 54.5 | 7:27 | 58.9 | 7:53 | 60.8 |  | average submain pressure (psi) | 63.3333 | 63.6667 | 63.725 | 63.575
7 | Row 156 Tail | 7:08 |  | 63.7 | 7:28 | 57.1 | 7:55 | 60.7 |  | variation in submain pressure measurements (%) | 9.1325 | 8.3251 | 4.2036 | 7.2204
8 | Row 8 Tail | 7:12 |  | 53 | 7:30 | 57.7 | 7:56 | 54.6
9 | [9 empty] | average tail pressure (psi) | 58.2 | 54.95 | 59.5 | 57.55
10 | [9 empty] | variation in tail pressure measurements (%) | 9.0126 | 10.8231 | 5.5657 | 8.4671
11 | Area D1 (line 31) |  |  | 54 | [5 empty] | pressure loss along lateral lines (psi) | 5.1333 | 8.7167 | 4.225 | 6.025
12 | Area D2 (line 32) |  |  | 51
13 | Area D3 (line 33) |  |  | 53 | [5 empty] | average within field pressure (psi) | 54.0833 | - | - | -
14 | Area D4 (line 31) |  |  | 54 | [5 empty] | variation in within field measurements (%) | 9.6911 | - | - | -
15 | Area D5 (line 33) |  |  | 53 |  |  |  |  | Note: Within field measurements were made with an oil filled guage, others with a digital guage.
16 | Area D6 (line 32) |  |  | 51
17 | Area B1 (line 15) |  |  | 57
18 | Area B2 (line 16) |  |  | 56
19 | Area B3 (line 17) |  |  | 58 | [5 empty] | main line pressure before filter (psi) | 61.1 | #DIV/0! | 64.3 | #DIV/0!
20 | Area B4 (line 16) |  |  | 55 | [5 empty] | main line pressure after filter (psi) | #DIV/0! | #DIV/0! | 62.6143 | #DIV/0!
21 | Area B5 (line 17) |  |  | 58
22 | Area B6 (line 15) |  |  | 57
23 | Area C1 (line 2) |  |  | 38
24 | Area C2 (line 3) |  |  | 60
25 | Area C3 (line 2) |  |  | 40
26 | Area C4 (line 3) |  |  | 58
27 | Area C5 (line 4) |  |  | 57
28 | Area C6 (line 4) |  |  | 55
29 | Area A1 (line 8) |  |  | 58
30 | Area A2 (line 8) |  |  | 57
31 | Area A3 (line 9) |  |  | 53
32 | Area A4 (line 9) |  |  | 52
33 | Area A5 (line 10) |  |  | 56
34 | Area A6 (line 10) |  |  | 57
Note: Within field measurements were made with an oil filled guage, others with a digital guage.

## leaks
Grower | Alex Romans | Date | 2012-06-27
Ranch | Las Colinas | Block | 73
| leaks on sprinkler system | number of leaks |  | description of leaks
| # of leaks along submain 1 | 1 |  | 6' submain, 2 valves being used
| # of leaks along submain 2 |  |  | pin hole in aluminum pipe
# of leaks along submain 3
| # of leaks on lateral line 1 | 0
| # of leaks on lateral line 2 | 0
| # of leaks on lateral line 3 | 0
| # of leaks on lateral line 4 | 0
| # of leaks on lateral line 5 | 0
| # of leaks on lateral line 6 | 0
| # of leaks on lateral line 7 | 0
| # of leaks on lateral line 8 | 0
| # of leaks on lateral line 9 | 0
| # of leaks on lateral line 10 | 0
% of furrows (locations) with signficant amounts of ponded water |  | 20% |  | After 2 hours of sprinkling.
note, leaks were where the sprinkler heads
the rainbirds connected to the risers.

## flow meter
| flowmeter 1 | flowmeter 2
initial flow meter reading (gallons)
start time
end flow meter reading (gallons)
end time
Grower |  | Date
Ranch |  | Block
Flowmeter 1 |  | Flowmeter 2
Time | Reading (gal/acre-ft) | Time | Reading (gal/acre-ft)

## nozzle diam and wear
Grower | Alex Romans |  | Date | 2012-06-27
Ranch | Las Colinas |  | Block | 73
|  | Location/Area | manufacturer's nozzle diameter |  | Actual nozzle diameter
|  |  | (inches/mm) |  | (inches/mm)
| nozzle 1 | D | 7/64 |  | 0.10938 |  | 7 | 64 | 0.10938
| nozzle 2 | D | 7/64 |  | 0.10938
| nozzle 3 | D | 7/64 |  | 0.10938 |  | 5 | 64 | 0.078125
| nozzle 4 | D | 7/64 |  | 0.10938 |  | 3 | 32 | 0.09375
| nozzle 5 | D | 7/64 |  | 0.10938
| nozzle 6 | D | 7/64 |  | 0.10938 |  | 1 | 8 | 0.125
| nozzle 7 | D | 7/64 |  | 0.10938
| nozzle 8 | D | 3/32 |  | 0.10938
| nozzle 9 | B | 7/64 |  | 0.10938
| nozzle 10 | B | 7/64 |  | 0.10938
| nozzle 11 | B | 7/64 |  | 0.10938 |  | Table 3a. Summary of nozzle pressure and discharge rate of impact sprinklers.
| nozzle 12 | B | 7/64 |  | 0.10938
| nozzle 13 | B | 7/64 |  | 0.10938 |  |  |  |  | Measurement | Value
| nozzle 14 | B | 7/64 |  | 0.10938 |  |  |  |  | Average nozzle discharge rate (gpm) | 2.7255
| nozzle 15 | B | 7/64 |  | 0.10938 |  |  |  |  | Coefficient of variation of discharge (%) | 16.9716
| nozzle 16 | B | 7/64 |  | 0.10938 |  |  |  |  | Average nozzle pressure (psi) | 54.0833
| nozzle 17 | C | 7/64 |  | 0.10938 |  |  |  |  | Coefficient of variation of pressure (%) | 9.6911
| nozzle 18 | C | 7/64 |  | 0.10938 |  |  |  |  | Average nozzle diameter (inches) | 0.10596
| nozzle 19 | C | 7/64 |  | 0.10938 |  |  |  |  | Coefficient of variation of nozzle diameter (%) | 7.2382
| nozzle 20 | C | 7/64 |  | 0.10938
| nozzle 21 | C | 7/64 |  | 0.10938
| nozzle 22 | C | 3/32 |  | 0.10938
| nozzle 23 | C | 3/32 |  | 0.09375
| nozzle 24 | C | 3/32 |  | 0.09375
| nozzle 25 | A | 7/64 |  | 0.09375
| nozzle 26 | A | 7/64 |  | 0.10938
| nozzle 27 | A | 7/64 |  | 0.10938
| nozzle 28 | A | 7/64 |  | 0.10938
| nozzle 29 | A | 3/32 |  | 0.078125
| nozzle 30 | A | 3/32 |  | 0.10938
| nozzle 31 | A | 3/32 |  | 0.09375
| nozzle 32 | A | 3/32 |  | 0.09375
[5 empty] | average nozzle diameter | coefficient of variation of diameter
[5 empty] | 0.10596 |  |  | 7.2382